## info_Form
| Doument version | 140627
|  | Issue1: | IEC61850 and IEC62439 Interoperability Demo (UCA Booth, CIGRE2014); preliminary information form
# | PARTICIPANT | DEVICE REF. | FUNCTIONALITY | TYPICAL POWER CONSUMPTION (Watts) | POWER SUPPLY (VDC) | CONNECTED TO RSTP SWITCH | CONNECTED TO HSR NET. | MEDIA TYPE ON HSR NET. | CONNECTOR TYPE ON HSR NET. | ROLE IN 61850 | Additional info.
1 | GE | F650 | Relay Feeder | 20 | 220 AC | YES | NO | Fiber | ST | Breaker Failure
2 | GE | F650 | Relay Feeder | 20 | 220 AC | NO | YES | Fiber | ST | Breaker Failure
3 | Siemens | RS950G | RedBox | 10 | 230VAC | NO | YES | Fiber | LC | RedBox | Laptop will be provided for monitoring
4 | NR | PCS-9611 | DAN IED (Relay) | 15 | 220VDC/220VAC | NO | YES | Fiber | LC | Breaker Failure
5 | NR | PCS-221 | DAN IED (MU) | 10 | 220VDC/220VAC | NO | YES | Fiber | LC
6 | SoC-e | SmartBox | RedBox | 7 | 6-24 VDC | NO | YES | Fiber/Copper | LC/RJ45 | None
7 | SoC-e | DemoSuitcase | DAN | 10 | 220 AC | NO | YES | Copper | RJ45 | None
8 | ZIV | IRV | DAN Relay Feeder | 15 | 48-250 Vdc/Vac | NO | YES | Copper | RJ45 | Breaker Failure
9 | ZIV | IRV-MU | MU | 15 | 48-250 Vdc/Vac | NO | YES | Fiber | ST |  | The connection to the HSR net will be done through the 4DRN
10 | ZIV | IRV | Relay Feeder | 18 | 48-250 Vdc/Vac | YES | NO | Copper | RJ45 | Breaker Failure
11 | ZIV | 4DRN | RedBox | 15 | 230VAC | NO | YES | Copper | RJ45
12 | Schneider | MicomP642 | Transformer Protection | 20 | 48-110 VDC | NO | YES | Copper | RJ45 | Breaker Failure
13 | Flexibilis | DemoCase | 3 x RedBox or 3 x QuadBox or 3 x HSR-HSR RedBox or 3 x HSR-PRP RedBox | 20 | 220 AC | NO | YES | Fiber/Copper | LC/RJ45 | None | Network tester will be provided, focus on mostly 1G network & PTP
14 | Ingeteam | INGEPAC EF | Relay Feeder | 20 | 125 VDC/220 AC |  | YES | Copper | RJ45 | Breaker Failure
15
|  | Issue2: | IEC61850 and IEC62439 Technical Interoperability Test (Bilbao, Spain); participation idea
Intention to particiapte in…
| #1# | CIGRE2014 IEC62439/IEC61850 Pre-Testing
| #2# | Optional IEEE1588 with IEC62439 over CIGRE2014 Network Topology
| #3# | Optional 1G HSR IEEE1588 P2P test
| PARTICIPANT | …in #1# | …in #2# | …in #3#
1 | GE | YES | YES | NO
2 | Siemens | YES | YES | YES
3 | NR | YES | YES | NO
4 | SoC-e | YES | YES | YES
5 | ZIV | YES | NO | NO
6 | Schneider | YES | NO | NO
7 | Flexibilis | YES | YES | YES
8 | Ingeteam | YES | NO | NO
9 |  | NO | NO | NO
10 |  | NO | NO | NO
11 |  | NO | NO | NO
12 |  | NO | NO | NO

## DetailedPhysicalInterfaces
| RuggedCom RS950G | SoC-e | ZIV | GE | NR | Schneider | Flexibilis | Ingeteam
100FX fibra conector LC, Multimodo 1310nm 2km | X | X |  |  | X |  | X
100BaseTX cobre, conector RJ45 | X | X | RJ45 |  |  | X | X | X
1000SX fibra conector LC, Multimodo 850nm 500M | X | [5 empty] | ¿?
1000BaseTX cobre, conector RJ45 | X | X |  |  |  |  | X
Otro |  |  |  | 100 FX conector ST